## blade prescription ss
blade design spreadsheet
first finding the diameter:
BLUE CELLS FOR DATA ENTRY RED FOR RESULTS
Tip speed ratio | TSR | 7
Diameter (m) | D | 2
number of blades ? | B | 3
angle of attack (degrees) | AT | 4
Lift coefficient | Cl | 0.8
No. of stations | STN | 10
All dimensions in metres. [0.001m=1mm.]
|  |  |  | recommended |  | Enter chosen widths
station | radius | angle | angle | Chord | wood width | actual wood width | drop | thickness(m)
| rad. | AB radians | AB degrees | C | WW | ww2 |  | T
1 | 0.1 | 0.6912 | 39.606 | 0.2497 | 0.19239 | 0.15 | 0.1241 | 0.038937
2 | 0.2 | 0.37461 | 21.4652 | 0.19409 | 0.18063 | 0.15 | 0.058977 | 0.024177
3 | 0.3 | 0.23759 | 13.6139 | 0.1442 | 0.14015 | 0.14015 | 0.033938 | 0.019226
4 | 0.4 | 0.16394 | 9.3935 | 0.11266 | 0.11115 | 0.11115 | 0.018386 | 0.014083
5 | 0.5 | 0.11841 | 6.7851 | 0.091904 | 0.09126 | 0.09126 | 0.010857 | 0.011028
6 | 0.6 | 0.087609 | 5.02 | 0.077415 | 0.077118 | 0.077118 | 0.0067735 | 0.0090317
7 | 0.7 | 0.065416 | 3.7483 | 0.066791 | 0.066648 | 0.066648 | 0.0043661 | 0.0076332
8 | 0.8 | 0.048682 | 2.7895 | 0.058692 | 0.058622 | 0.058622 | 0.0028561 | 0.0066029
9 | 0.9 | 0.03562 | 2.041 | 0.052324 | 0.052291 | 0.052291 | 0.0018634 | 0.0058138
10 | 1 | 0.025144 | 1.4407 | 0.047191 | 0.047176 | 0.047176 | 0.0011864 | 0.005191
11 | 0 | 0 | 0 | 0 | 0 | 0 | 0 | 0
12 | 0 | 0 | 0 | 0 | 0 | 0 | 0 | 0
13 | 0 | 0 | 0 | 0 | 0 | 0 | 0 | 0
14 | 0 | 0 | 0 | 0 | 0 | 0 | 0 | 0
15 | 0 | 0 | 0 | 0 | 0 | 0 | 0 | 0
16 | 0 | 0 | 0 | 0 | 0 | 0 | 0 | 0
17 | 0 | 0 | 0 | 0 | 0 | 0 | 0 | 0
18 | 0 | 0 | 0 | 0 | 0 | 0 | 0 | 0
19 | 0 | 0 | 0 | 0 | 0 | 0 | 0 | 0
20 | 0 | 0 | 0 | 0 | 0 | 0 | 0 | 0